## ZEV_BEV
manufacturer | segment | model | powertrain | gwv_t | dummy | GVW | gtw_t_raw | GCW | power_kW | energy_kWh | Single_Battery_Weight_kg | Battery_Pack_N | DC_Recaharg_kW | Recharge_Time | application | range_string | range_km | availability
DAF Trucks NV | truck | XB Electric | BEV | 12t | 12 | 12 |  | 0 | 120 | 141 |  | 2 | 150 |  | urban/national distribution | up to 350 km | 350 | in series production
DAF Trucks NV | truck | XB Electric | BEV | 16t | 16 | 16 |  | 0 | 190 | 282 |  | 2 | 150 |  | urban/national distribution | up to 350 km | 350 | in series production
DAF Trucks NV | truck | XB Electric | BEV | 19t | 19 | 19 |  | 0 | 190 | 282 |  | 2 | 150 |  | urban/national distribution | up to 350 km | 350 | in series production
DAF Trucks NV | truck | XD Electric | BEV | 20.5t | 20 | 20 | 50t | 50 | [6 empty] | urban/regional/long haul | up to 500 km | 500 | in series production
DAF Trucks NV | truck | XD Electric | BEV | 21.5t | 21 | 21 | 50t | 50 | [6 empty] | urban/regional/long haul | up to 500 km | 500 | in series production
DAF Trucks NV | truck | XD Electric | BEV | 29t | 29 | 29 | 50t | 50 | [6 empty] | urban/regional/long haul | up to 500 km | 500 | in series production
DAF Trucks NV | truck | XD Electric | BEV | 29t | 29 | 29 |  | 0 | [6 empty] | urban/regional haul | up to 500 km | 500 | in series production
DAF Trucks NV | truck | XF Electric | BEV | 20.5t | 20 | 20 | 50t | 50 | [6 empty] | urban/regional/long haul | up to 500 km | 500 | in series production
DAF Trucks NV | truck | XF Electric | BEV | 29t | 29 | 29 | 50t | 50 | [6 empty] | urban/regional/long haul | up to 500 km | 500 | in series production
Daimler Truck | truck | eCanter | BEV | 7.49t | 7.5 | 7.5 | 11t | 11 | [6 empty] | urban delivery | 100 km | 100 | in series production
Daimler Truck | truck | eActros 300 | BEV | 19â€“27t | 19 | 19 | 40t | 40 | [6 empty] | regional delivery | 300 km | 300 | in series production
Daimler Truck | truck | eActros 400 | BEV | 19â€“27t | 19 | 19 | 40t | 40 | [6 empty] | regional delivery | 400 km | 400 | in series production
Daimler Truck | truck | eEconic 300 | BEV | 19â€“27t | 19 | 19 | 40t | 40 | [6 empty] | municipality/urban delivery | 100â€“150 km | 150 | in series production
Daimler Truck | truck | eActros 300 successor | BEV | 19â€“27t | 19 | 19 | 40t | 40 | [6 empty] | regional delivery | 300 km | 300 | in series production
Daimler Truck | truck | eActros 400 successor | BEV | 19â€“27t | 19 | 19 | 40t | 40 | [6 empty] | regional delivery | 400 km | 400 | in series production
Daimler Truck | truck | eActros 600 | BEV | 19â€“27t | 19 | 19 | 40t | 44 | 400 | 621 |  | 3 |  | 70 | regional delivery/long haul | 500 km | 500 | in series production
Daimler Truck/Buses | bus/coach | eCitaro Solo | BEV | 20t | 20 | 20 |  | 0 | [6 empty] | city bus | up to 360 km | 360 | in series production
Daimler Truck/Buses | bus/coach | eCitaro Artic. | BEV | 30t | 30 | 30 |  | 0 | [6 empty] | city bus | up to 300 km | 300 | in series production
Daimler Truck/Buses | bus/coach | eO500U 2134 | BEV | 21.5t | 21 | 21 |  | 0 | [6 empty] | city bus (chassis) | up to 350 km | 350 | in series production
Daimler Truck/Buses | bus/coach | eCitaro K | BEV | 19.5t | 19 | 19 |  | 0 | [6 empty] | city bus | up to 360 km | 360 | in series production
Daimler Truck/Buses | bus/coach | eCitaro fuel cell Artic. | BEV/FCEV | 30t | 30 | 30 |  | 0 | [6 empty] | city bus | up to 400 km | 400 | in series production
Daimler Truck/Buses | bus/coach | eCitaro fuel cell Solo | BEV/FCEV | 20t | 20 | 20 |  | 0 | [6 empty] | city bus | up to 400 km | 400 | in series production
Daimler Truck/Buses | bus/coach | eIntouro | BEV | 19.5t | 19 | 19 |  | 0 | [6 empty] | interurban bus | up to 500 km | 500 | delivery in 2026
Ford Trucks | truck | F-Line E 4x2 | BEV | 19t | 19 | 19 |  | 0 | [6 empty] | regional | up to 250 km | 250 | series production in September 2025
Ford Trucks | truck | F-Line E 6x2 | BEV | 27t | 27 | 27 |  | 0 | [6 empty] | regional | up to 300 km | 300 | series production in September 2025
IVECO | truck | S-eWay | BEV | 44t GCW | 44 | 44 |  | 13 | 480 | 490 | 408 | 7 | 350 |  | urban and regional application | up to 550 km | 550 | in series production
IVECO | bus/coach | E-WAY 9 & 10 m | BEV | 18t | 18 | 18 |  | 0 | [6 empty] | city bus heavy urban/urban | 200â€“300 km with HVAC | 300 | in series production
IVECO | bus/coach | E-WAY 12 m | BEV | 20t | 20 | 20 |  | 0 | [6 empty] | city bus heavy urban/urban | 200â€“300 km with HVAC | 300 | in series production
IVECO | bus/coach | E-WAY 18 m | BEV | 30t | 30 | 30 |  | 0 | [6 empty] | city bus heavy urban/urban | 200â€“300 km with HVAC | 300 | in series production
IVECO | bus/coach | CROSSWAY LE Elec Class I | BEV | 20t | 20 | 20 |  | 0 | [6 empty] | city bus urban/suburban | 200â€“300 km with HVAC | 300 | in series production
IVECO | bus/coach | CROSSWAY LE Elec Class II | BEV | 20t | 20 | 20 |  | 0 | [6 empty] | intercity bus suburban/interurban | 300â€“350 km with HVAC | 350 | in series production
IVECO | bus/coach | DAILY minibus | BEV | 7.2t | 7 | 7 |  | 0 | [6 empty] | minibus | 200 km with HVAC | 200 | in series production
MAN | truck | eTGX Tractor | BEV | 18â€“20t | 18 | 18 | up to 60t | 60 | [6 empty] | regional/long haul | up to 500 km | 500 | in series production
MAN | truck | eTGS Tractor | BEV | 18â€“20t | 18 | 18 | up to 60t | 60 | [6 empty] | regional/long haul | up to 500 km | 500 | in series production
MAN | truck | eTGX 4x2 Chassis | BEV | 18â€“20t | 18 | 18 | up to 50t | 50 | [6 empty] | urban/regional/long haul | up to 600 km | 600 | in series production
MAN | truck | eTGS 4x2 Chassis | BEV | 18â€“20t | 18 | 18 | up to 50t | 50 | [6 empty] | urban/regional/long haul | up to 600 km | 600 | in series production
MAN | truck | eTGX 6x2 Chassis | BEV | 26â€“28t | 26 | 26 | up to 50t | 50 | [6 empty] | urban/regional/long haul | up to 700 km | 700 | in series production
MAN | truck | eTGS 6x2 Chassis | BEV | 26â€“28t | 26 | 26 | up to 50t | 50 | [6 empty] | urban/regional/long haul | up to 700 km | 700 | in series production
MAN | bus/coach | Lion's City 10 E | BEV | 19.5t | 19 | 19 |  | 0 | [6 empty] | city bus | up to 310 km | 310 | in series production
MAN | bus/coach | Lion's City 12 E | BEV | 19.5t | 19 | 19 |  | 0 | [6 empty] | city bus | up to 380 km | 380 | in series production
MAN | bus/coach | Lion's City 18 E | BEV | 29.9t | 29 | 29 |  | 0 | [6 empty] | city bus | up to 370 km | 370 | in series production
MAN | bus/coach | Lion's City 12 E LE | BEV | 19.5t | 19 | 19 |  | 0 | [6 empty] | city bus/suburban | up to 380 km | 380 | in series production from Q3 2025
MAN | bus/coach | Lion's Coach 14 E | BEV | 27.3t | 27 | 27 |  | 0 | [6 empty] | coach | up to 650 km | 650 | in series production from end 2026
Renault Trucks | truck | E-Tech Trafic | BEV | 3.1t | 3 | 3.1 |  | 0 | [6 empty] | distribution | up to 300 km | 300 | in series production
Renault Trucks | truck | E-Tech Master | BEV | 3.5t | 3 | 3 |  | 0 | [6 empty] | distribution | up to 200 km | 200 | in series production
Renault Trucks | truck | E-Tech D | BEV | 16t | 16 | 16 |  | 0 | [6 empty] | distribution | up to 560 km | 560 | in series production
Renault Trucks | truck | E-Tech D WIDE | BEV | 19t & 26t | 19 | 19 |  | 0 | [6 empty] | distribution & city construction | up to 560 km | 560 | in series production
Renault Trucks | truck | E-Tech T | BEV | 44t | 44 | 44 |  | 0 | [6 empty] | regional | up to 300 km | 300 | in series production
Renault Trucks | truck | E-Tech C | BEV | 44t | 44 | 44 |  | 0 | [6 empty] | urban construction | up to 300 km | 300 | in series production
Scania | truck | L, P | BEV | 18â€“33t | 18 | 18 | 36t | 36 | [6 empty] | city | up to 350 km | 350 | in series production
Scania | truck | P, G, R | BEV | 18â€“33t | 18 | 18 | up to 74t | 74 | [6 empty] | construction | up to 350 km | 350 | in series production
Scania | truck | G, R | BEV | 18â€“29t | 18 | 18 | up to 74t | 74 | [6 empty] | regional | up to 450 km | 450 | in series production
Scania | truck | R, S | BEV | 18â€“29t | 18 | 18 | up to 74t | 74 | [6 empty] | long haul | up to 550 km | 550 | in series production
Scania | bus/coach | K-chassis electric | BEV | 19.5t | 19 | 19 |  | 0 | [6 empty] | urban bus | up to 500 km | 500 | in series production
Scania | bus/coach | K-chassis electric | BEV | 26t | 26 | 26 |  | 0 | [6 empty] | coach | up to 400 km | 400 | in series production from 2026
Volvo Buses | bus/coach | 7900 Electric | BEV | 19.5t | 19 | 19 |  | 0 | [6 empty] | city bus | up to 500 km | 500 | in series production
Volvo Buses | bus/coach | 7900 Electric Articulated | BEV | 30t | 30 | 30 |  | 0 | [6 empty] | city bus | up to 450 km | 450 | in series production
Volvo Buses | bus/coach | BZL Electric | BEV | 19.5t | 19 | 19 |  | 0 | [6 empty] | city bus | up to 500 km | 500 | in series production
Volvo Trucks | truck | FH Aero Electric | BEV | 44t | 44 | 44 |  | 0 | [6 empty] | regional | 300 km | 300 | in series production
Volvo Trucks | truck | FH Aero Electric | BEV | 48t | 48 | 48 |  | 0 | [6 empty] | long haul | 600 km | 600 | first orders from Q2 2026
Volvo Trucks | truck | FH Electric | BEV | 44t | 44 | 44 |  | 0 | [6 empty] | regional | 300 km | 300 | in series production
Volvo Trucks | truck | FH Electric | BEV | 48t | 48 | 48 |  | 0 | [6 empty] | long haul | 600 km | 600 | first orders from Q2 2026
Volvo Trucks | truck | FM Electric | BEV | 44t | 44 | 44 |  | 0 | [6 empty] | regional | 300 km | 300 | in series production
Volvo Trucks | truck | FMX Electric | BEV | 44t | 44 | 44 |  | 0 | [6 empty] | construction | 300 km | 300 | in series production
Volvo Trucks | truck | FM Low Entry | BEV | 32t | 32 | 32 |  | 0 | [6 empty] | city | 200 km | 200 | in series production
Volvo Trucks | truck | FE Electric | BEV | 27t | 27 | 27 |  | 0 | [6 empty] | distribution | 275 km | 275 | in series production
Volvo Trucks | truck | FL Electric | BEV | 18.6t | 18 | 18 |  | 0 | [6 empty] | distribution | 450 km | 450 | in series production